## Sheet1
	notation	value		unit
Young modulus	E	6.00E+10		Pa					24.8176103991685	10.7781512503836	20000000000	23.7189981105004
Poisson ratio	PR	0.2		-
bulk modulus	K	33333333333.3333		Pa					4.72E-07	-14.5662279378421
bulk compressibility	1/K	3E-11		1/Pa					1.27E+10	23.2670944048714
initial stress x									4.50E+07	17.6221730477346	7.65321251377534					5.68E+07	17.8553760319809
initial stress y									1.10E+07	16.2134058307626	7.04139268515823					3.36E-22	-49.4456937078649
									2.01E-15	-33.8402223378873
water density	rho	1000		kg.m-3					1.95E-06	-13.1451669487322
gravitational accelaration	g	9.81		m.s-2					2.24E-06	-13.007626024022
bulk compressibility	bs	3E-11		1/Pa
water compressibility	bw	4.00E-10		1/Pa		from Zdenek Michalec, 4.4 by Standa
porosity	theta	0.007		-
dynamix viscosity	mu	0.001		Pa.s
permeability		6.00E-22		m2
conductivity	K	5.886E-15		m.s-1					-32.7661997450994	-14.2301797422364

storativity	S	3.21768E-07				https://en.wikipedia.org/wiki/Specific_storage
		CHYBA – beru v uvahu K solid skeletonu

Biot	-	0.2
storativity		2.8E-12	part of fluid compressibility			According to Zdenek Michalec
		4.632E-12	what is this compressibility ?
		7.432E-12
		7.290792E-08	final storativity						-16.4340685618576	-7.13722529163447

Ks		41666666666.6667	what is this modulus ?
1/Ks		2.4E-11	compressibility of solid grains?

		0.193	Diff factor: Biot – porosity

		*red values are input for Flow123d

Nonlinear conductivity
	perm_kr	6.00E-22							-48.865112576641	-21.2218487496164
	perm_km	8.00E-17							-37.0645050392189	-16.0969100130081
	perm_beta	4.00E-07							-14.7318012898384	-6.39794000867204
	perm_gamma	3.00E-07							-15.0194833622902	-6.52287874528034

	s	min	h
	1200	20	0.333333333333333
	2400	40	0.666666666666667
	3600	60	1

sum	7200	120	2

BP Simunek:

	x	LN(x)	LOG(x)
Young modulus	6.00E+10	24.8176103991685	10.7781512503836
initial stress x	4.50E+07	17.6221730477346	7.65321251377534
initial stress y	1.10E+07	16.2134058307626	7.04139268515823
initial stress z	6.00E+07	17.9098551201864	7.77815125038364

k0	3.00E-20	-44.9530895712128	-19.5228787452803
kr	1.00E-21	-48.3542869528750	-21.0000000000000
epsilon	3.00E+01
delta	1.00E-16	-36.8413614879047	-16.0000000000000
gamma	6.00E+00	1.7917594692281	0.7781512503836